## Copper Add
User Defined |  | Automatic
To Make Copper Addition |  |  |  | CALCULATION:
Desired Addition Rate | 1.25 | mg/L
Volume Wine (L) | 0.1 | Liters
Copper % Solution | 0.5 | % |  | EXAMPLE:
Copper addition | 0.09825 | mL
Trial Solution Concentration Reduction Calculation |  |  |  | For laboratory trials, it is recommended to create a dilute strength solution to add to trial volumes. This ensures proper sensory impact of copper solution. | Lab Trials Using Trial Solution
Enartis Copper Solution Strength (%) |  |  | 5% |  | Enartis Copper Solution Strength (%) |  | 0.5%
| Copper Solution (mL) | DI Water (mL) | Total Volume (mL) |  | mg/L Cu | Copper Solution (mL) | Total Volume (L)
1% | 20 | 80 | 100 |  | 0.1 | 0.00786 | 0.1
0.5% | 10 | 90 | 100 |  | 0.2 | 0.01572 | 0.1
0.1% | 2 | 98 | 100 |  | 0.3 | 0.02358 | 0.1
0.05% | 1 | 99 | 100 |  | 0.4 | 0.03144 | 0.1
0.025% | 0.505 | 100.495 | 101 |  | 0.5 | 0.0393 | 0.1
Enartis USA Inc.
7795 Bell Road ¦ Windsor, CA 95492 ¦ Tel. +1 (707) 838 6312 ¦ Fax + 1 (707) 838 1765 ¦ www.enartis.com
(𝐿𝑖𝑡𝑒𝑟𝑠 𝑊𝑖𝑛𝑒 𝑥 (〖𝐶𝑢〗^(2+) 𝑚𝑔/1000𝑚𝐿 𝐴𝑑𝑑𝑖𝑡𝑖𝑜𝑛 𝐷𝑒𝑠𝑖𝑟𝑒𝑑))/(%(𝐶𝑢 𝑆𝑜𝑙𝑢𝑡𝑖𝑜𝑛)/100)×3.93=𝑚𝐿 𝐶𝑢 𝑆𝑜𝑙𝑢𝑡𝑖𝑜𝑛 𝑡𝑜 𝐴𝑑𝑑
(1,000𝐿 𝑥 (〖𝐶𝑢〗^(2+) 0.5𝑚𝑔/1000𝑚𝐿 𝐴𝑑𝑑𝑖𝑡𝑖𝑜𝑛 𝐷𝑒𝑠𝑖𝑟𝑒𝑑))/((1% 𝐶𝑢 𝑆𝑜𝑙𝑢𝑡𝑖𝑜𝑛)/100)×3.93=196.50 𝑚𝐿 𝐶𝑢 𝑆𝑜𝑙𝑢𝑡𝑖𝑜𝑛 𝑡𝑜 𝐴𝑑𝑑
COPPER SOLUTION CALCULATOR